## Pinout
Rock 64
GPIO Pinout and Functionality
Pi-2 Bus
Notes | Bank/Pad | Function | GPIO # | Pin # |  | GPIO # | Function | Bank/Pad | Notes
|  | 3.3v |  | 1 | 2 |  | 5v
| GPIO2_D1 | I2C0_SDA | 89 | 3 | 4 |  | 5v
| GPIO2_D0 | I2C0_SCL | 88 | 5 | 6 |  | GND
Crashes the Rock64 | GPIO1_D4 | CLK32KOUT_M1 | -60- | 7 | 8 | 64 | UART2_TX_M1 | GPIO2_A0
|  | GND |  | 9 | 10 | 65 | UART2_RX_M1 | GPIO2_A1
|  | NC |  | 11 | 12 | 67* |  | GPIO2_A3 | Works only as an input
Toggles power to USB 3.0 | GPIO0_A0 | NC | -0- | 13 | 14 |  | GND
Works | GPIO3_A4 |  | 100 | 15 | 16 | 101 |  | GPIO3_A5 | Works
|  | 3.3v |  | 17 | 18 | 102 |  | GPIO3_A6 | Works
| GPIO3_A1 | SPI_TXD_m2 | 97 | 19 | 20 |  | GND
| GPIO3_A2 | SPI_RXD_M2 | 98 | 21 | 22 | 103 |  | GPIO3_A7 | Works
| GPIO3_A0 | SPI_RCLK_M2 | 96 | 23 | 24 | 104 | SPI_CSN0_M2 | GPIO3_B0
|  | GND |  | 25 | 26 | 76 | SPI_CSN1_M0 | GPIO2_B4
| GPIO2_A4 | I2C1_SDA | 68 | 27 | 28 | 69 | I2C1_SCL | GPIO2_A5
|  | NC |  | 29 | 30 |  | GND
Toggles power to USB 2.0 | GPIO0_A2 | NC | -2- | 31 | 32 | 38 | MicroSD | GPIO1_A6 | Works (Not usable with MicroSD)
Works (Not usable with MicroSD) | GPIO1_A0 | MicroSD | 32 | 33 | 34 |  | GND
Works (Not usable with MicroSD) | GPIO1_A1 | MicroSD | 33 | 35 | 36 | 37 | MicroSD | GPIO1_A5 | Works (Not usable with MicroSD)
Works (Not usable with MicroSD) | GPIO1_A2 | MicroSD | 34 | 37 | 38 | 36 | MicroSD | GPIO1_A4 | Works (Not usable with MicroSD)
|  | GND |  | 39 | 40 | 35 | MicroSD | GPIO1_A3 | Works (Not usable with MicroSD)
Pi P5+ Bus
Notes | Bank/Pad | Function | GPIO # | Pin # |  | GPIO # | Function | Bank/Pad | Notes
|  | 3.3v |  | 1 | 2 |  | 5v
Works | GPIO2_C1 | I2S1_LRCKTX | 81 | 3 | 4 | 82 | I2S1_SCLK | GPIO2_C2 | Works
Works | GPIO2_C7 | I2S1_SDO | 87 | 5 | 6 | 83 | I2S1_SDI | GPIO2_C3 | Works
|  | GND |  | 7 | 8 |  | GND
Works | GPIO2_C0 | I2S1_LRCKRX | 80 | 9 | 10 | 79 | I2S1_MCLK | GPIO2_B7 | Works
Works | GPIO2_C5 | I2S1_SDIO1 | 85 | 11 | 12 | 84 | I2S1_SDIO1 | GPIO2_C4 | Works
| GPIO0_D3 | SPDIF_TX_M0 | 27 | 13 | 14 | 86 | I2S1_SDIO3 | GPIO2_C6 | Works
|  | GND |  | 15 | 16 |  | GND
|  | Ethernet RD+ |  | 17 | 18 |  | Ethernet RD-
|  | Ethernet RTX+ |  | 19 | 20 |  | Ethernet TX-
Works | GPIO2_D1 | Ethernet Speed | 89 | 21 | 22 | 88 | Ethernet Link | GPIO2_D0 | Works

## Calculator
| Bank # |  | Pad Name | Pad # |  | GPIO #
GPIO | 0 | _ | A | 2 | = | 2
0

## References
Title | Link
ROCK64 Pi-2 and Pi P5+ Bus | http://files.pine64.org/doc/rock64/ROCK64_Pi-2%20_and_Pi_P5+_Bus.pdf